## Absolute length test
PEAK 6
21
Triming check :
Date : | MANUAL |  |  |  | MEASURES |  |  |  | Rule Check |  |  |  |  | MANUAL |  |  |  | MEASURES |  |  |  | Rule Check
LEFT | A | B | C | D | A | B | C | D | A | B | C | D | RIGHT | A | B | C | D | A | B | C | D | A | B | C | D
| total length* | total length* | total length* | total length* | total length* | total length* | total length* | total length* | total length* | total length* | total length* | total length* |  | total length* | total length* | total length* | total length* | total length* | total length* | total length* | total length* | total length* | total length* | total length* | total length*
[9 empty] | (any diff must be less than 50mm, except if only one side) | [12 empty] | (any diff must be less than 50mm, except if only one side)
1 | 7328 | 7299 | 7322 | 7419 |  |  |  |  | -7328 | -7299 | -7322 | -7419 |  | 7328 | 7299 | 7322 | 7419 |  |  |  |  | -7328 | -7299 | -7322 | -7419
2 | 7241 | 7211 | 7200 | 7298 |  |  |  |  | -7241 | -7211 | -7200 | -7298 |  | 7241 | 7211 | 7200 | 7298 |  |  |  |  | -7241 | -7211 | -7200 | -7298
3 | 7224 | 7194 | 7182 | 7278 |  |  |  |  | -7224 | -7194 | -7182 | -7278 |  | 7224 | 7194 | 7182 | 7278 |  |  |  |  | -7224 | -7194 | -7182 | -7278
4 | 7264 | 7236 | 7261 | 7346 |  |  |  |  | -7264 | -7236 | -7261 | -7346 |  | 7264 | 7236 | 7261 | 7346 |  |  |  |  | -7264 | -7236 | -7261 | -7346
5 | 7175 | 7149 | 7154 | 7235 |  |  |  |  | -7175 | -7149 | -7154 | -7235 |  | 7175 | 7149 | 7154 | 7235 |  |  |  |  | -7175 | -7149 | -7154 | -7235
6 | 7061 | 7036 | 7019 | 7092 |  |  |  |  | -7061 | -7036 | -7019 | -7092 |  | 7061 | 7036 | 7019 | 7092 |  |  |  |  | -7061 | -7036 | -7019 | -7092
7 | 6992 | 6968 | 6961 | 7028 |  |  |  |  | -6992 | -6968 | -6961 | -7028 |  | 6992 | 6968 | 6961 | 7028 |  |  |  |  | -6992 | -6968 | -6961 | -7028
8 | 6976 | 6958 | 6993 | 7050 |  |  |  |  | -6976 | -6958 | -6993 | -7050 |  | 6976 | 6958 | 6993 | 7050 |  |  |  |  | -6976 | -6958 | -6993 | -7050
9 | 6790 |  | 6783 | 6843 |  |  |  |  | -6790 |  | -6783 | -6843 |  | 6790 |  | 6783 | 6843 |  |  |  |  | -6790 |  | -6783 | -6843
10 | 6694 |  | 6686 | 6745 |  |  |  |  | -6694 |  | -6686 | -6745 |  | 6694 |  | 6686 | 6745 |  |  |  |  | -6694 |  | -6686 | -6745
11 | 6630 |  | 6636 | [5 empty] | -6630 |  | -6636 |  |  | 6630 |  | 6636 | [5 empty] | -6630 |  | -6636
12 | 6574 |  | 6604 | [5 empty] | -6574 |  | -6604 |  |  | 6574 |  | 6604 | [5 empty] | -6574 |  | -6604
13 | 6594 |  | 6667 | [5 empty] | -6594 |  | -6667 |  |  | 6594 |  | 6667 | [5 empty] | -6594 |  | -6667
14 | 6482 |  | 6504 | [5 empty] | -6482 |  | -6504 |  |  | 6482 |  | 6504 | [5 empty] | -6482 |  | -6504
15 | 6459 |  | 6495 | [5 empty] | -6459 |  | -6495 |  |  | 6459 |  | 6495 | [5 empty] | -6459 |  | -6495

## angle of attack test Left
|  | MANUAL |  |  |  |  | MEASURES |  |  |  |  | Rule check
|  | A | B | C | D |  | A | B | C | D
Wing center |  | total length* | total length* | total length* | total length* | Diff Nominal | total length* | total length* | total length* | total length* | Diff Nominal | Diff Result
Group 1 | 1 | 7328 | 7299 | 7322 | 7419 |  | 0 | 0 | 0 | 0 |  | Rule:
| 2 | 7241 | 7211 | 7200 | 7298 |  | 0 | 0 | 0 | 0 |  | Diff Result
| 3 | 7224 | 7194 | 7182 | 7278 |  | 0 | 0 | 0 | 0 |  | should be
| 4 | 7264 | 7236 | 7261 | 7346 |  | 0 | 0 | 0 | 0 |  | less than
20mm (faster)
(no limit for slower)
fail check if both sides of same group exceed 20mm
Average |  | 7249.625 |  | 7288.25 |  | -38.625 | 0 |  | 0 |  | 0 | -38.625
Group 2 | 5 | 7175 | 7149 | 7154 | 7235 |  | 0 | 0 | 0 | 0
| 6 | 7061 | 7036 | 7019 | 7092 |  | 0 | 0 | 0 | 0
| 7 | 6992 | 6968 | 6961 | 7028 |  | 0 | 0 | 0 | 0
| 8 | 6976 | 6958 | 6993 | 7050 |  | 0 | 0 | 0 | 0
Average |  | 7039.375 |  | 7066.5 |  | -27.125 | 0 |  | 0 |  | 0 | -27.125
Group 3 | 9 | 6790 |  | 6783 | 6843 |  | 0 |  | 0 | 0
| 10 | 6694 |  | 6686 | 6745 |  | 0 |  | 0 | 0
| 11 | 6630 |  | 6636 |  |  | 0 |  | 0
| 12 | 6574 |  | 6604 |  |  | 0 |  | 0
| 13 | 6594 |  | 6667 |  |  | 0 |  | 0
| 14 | 6482 |  | 6504 |  |  | 0 |  | 0
| 15 | 6459 |  | 6495 |  |  | 0 |  | 0
Average |  | 6603.2857 |  | 6662.5556 |  | -59.2698 | 0 |  | 0 |  | 0 | -59.2698

## angle of attack test Right
|  | MANUAL |  |  |  |  | MEASURES |  |  |  |  | Rule check
|  | A | B | C | D |  | A | B | C | D
Wing center |  | total length* | total length* | total length* | total length* | Diff Nominal | total length* | total length* | total length* | total length* | Diff Nominal | Diff Result
Group 1 | 1 | 7328 | 7299 | 7322 | 7419 |  | 0 | 0 | 0 | 0 |  | Rule:
| 2 | 7241 | 7211 | 7200 | 7298 |  | 0 | 0 | 0 | 0 |  | Diff Result
| 3 | 7224 | 7194 | 7182 | 7278 |  | 0 | 0 | 0 | 0 |  | should be
| 4 | 7264 | 7236 | 7261 | 7346 |  | 0 | 0 | 0 | 0 |  | less than
20mm (faster)
(no limit for slower)
fail check if both sides of same group exceed 20mm
Average |  | 7249.625 |  | 7288.25 |  | -38.625 | 0 |  | 0 |  | 0 | -38.625
Group 2 | 5 | 7175 | 7149 | 7154 | 7235 |  | 0 | 0 | 0 | 0
| 6 | 7061 | 7036 | 7019 | 7092 |  | 0 | 0 | 0 | 0
| 7 | 6992 | 6968 | 6961 | 7028 |  | 0 | 0 | 0 | 0
| 8 | 6976 | 6958 | 6993 | 7050 |  | 0 | 0 | 0 | 0
Average |  | 7039.375 |  | 7066.5 |  | -27.125 | 0 |  | 0 |  | 0 | -27.125
Group 3 | 9 | 6790 |  | 6783 | 6843 |  | 0 |  | 0 | 0
| 10 | 6694 |  | 6686 | 6745 |  | 0 |  | 0 | 0
| 11 | 6630 |  | 6636 |  |  | 0 |  | 0
| 12 | 6574 |  | 6604 |  |  | 0 |  | 0
| 13 | 6594 |  | 6667 |  |  | 0 |  | 0
| 14 | 6482 |  | 6504 |  |  | 0 |  | 0
Average | 15 | 6459 |  | 6495 |  |  | 0 |  | 0
Average |  | 6603.2857 |  | 6662.5556 |  | -59.2698 | 0 |  | 0 |  | 0 | -59.2698

## Risers
LEFT
| Manual | Measured
Position 1 (neutral)
A | 523
A' | 525
B | 525
Δtrim (A-B) | -2 | 0
Position 2 (accelerated)
A | 388
A' | 435
B | 525
Δaccel (B-A) | 137 | 0
Δ Total (A-A') | 45 | 0
Total speed range | 135 | 0
Rule: Fail check if more than 5mm away (faster).
RIGHT
| Manual | Measured
Position 1 (neutral)
A | 523
A' | 525
B | 525
Δtrim (A-B) | -2 | 0
Position 2 (accelerated)
A | 388
A' | 435
B | 525
Δaccel (B-A) | 137 | 0
Δ Total (A-A') | 45 | 0
Total speed range | 135 | 0
Rule: Fail check if more than 5mm away (faster).

## Symetry length check
Symetrie check :
| Left | Right | Δ Left/Right
a1 | 0 | 0 | 0
a2 | 0 | 0 | 0
a3 | 0 | 0 | 0
a4 | 0 | 0 | 0
a5 | 0 | 0 | 0
a6 | 0 | 0 | 0
a7 | 0 | 0 | 0
a8 | 0 | 0 | 0
a9 | 0 | 0 | 0
a10 | 0 | 0 | 0
a11 | 0 | 0 | 0
a12 | 0 | 0 | 0
a13 | 0 | 0 | 0
a14 | 0 | 0 | 0
a15 | 0 | 0 | 0
b1 | 0 | 0 | 0
b2 | 0 | 0 | 0
b3 | 0 | 0 | 0
b4 | 0 | 0 | 0
b5 | 0 | 0 | 0
b6 | 0 | 0 | 0
b7 | 0 | 0 | 0
b8 | 0 | 0 | 0
c1 | 0 | 0 | 0
c2 | 0 | 0 | 0
c3 | 0 | 0 | 0
c4 | 0 | 0 | 0
c5 | 0 | 0 | 0
c6 | 0 | 0 | 0
c7 | 0 | 0 | 0
c8 | 0 | 0 | 0
c9 | 0 | 0 | 0
c10 | 0 | 0 | 0
c11 | 0 | 0 | 0
c12 | 0 | 0 | 0
c13 | 0 | 0 | 0
c14 | 0 | 0 | 0
c15 | 0 | 0 | 0
d1 | 0 | 0 | 0
d2 | 0 | 0 | 0
d3 | 0 | 0 | 0
d4 | 0 | 0 | 0
d5 | 0 | 0 | 0
d6 | 0 | 0 | 0
d7 | 0 | 0 | 0
d8 | 0 | 0 | 0
d9 | 0 | 0 | 0
d10 | 0 | 0 | 0