## Absolute length test
PEAK 6
22
Triming check :
Date : | MANUAL |  |  |  | MEASURES |  |  |  | Rule Check |  |  |  |  | MANUAL |  |  |  | MEASURES |  |  |  | Rule Check
LEFT | A | B | C | D | A | B | C | D | A | B | C | D | RIGHT | A | B | C | D | A | B | C | D | A | B | C | D
| total length* | total length* | total length* | total length* | total length* | total length* | total length* | total length* | total length* | total length* | total length* | total length* |  | total length* | total length* | total length* | total length* | total length* | total length* | total length* | total length* | total length* | total length* | total length* | total length*
[9 empty] | (any diff must be less than 50mm, except if only one side) | [12 empty] | (any diff must be less than 50mm, except if only one side)
1 | 7585 | 7556 | 7592 | 7695 |  |  |  |  | -7585 | -7556 | -7592 | -7695 |  | 7585 | 7556 | 7592 | 7695 |  |  |  |  | -7585 | -7556 | -7592 | -7695
2 | 7496 | 7465 | 7466 | 7570 |  |  |  |  | -7496 | -7465 | -7466 | -7570 |  | 7496 | 7465 | 7466 | 7570 |  |  |  |  | -7496 | -7465 | -7466 | -7570
3 | 7478 | 7448 | 7451 | 7551 |  |  |  |  | -7478 | -7448 | -7451 | -7551 |  | 7478 | 7448 | 7451 | 7551 |  |  |  |  | -7478 | -7448 | -7451 | -7551
4 | 7519 | 7492 | 7532 | 7622 |  |  |  |  | -7519 | -7492 | -7532 | -7622 |  | 7519 | 7492 | 7532 | 7622 |  |  |  |  | -7519 | -7492 | -7532 | -7622
5 | 7430 | 7404 | 7418 | 7504 |  |  |  |  | -7430 | -7404 | -7418 | -7504 |  | 7430 | 7404 | 7418 | 7504 |  |  |  |  | -7430 | -7404 | -7418 | -7504
6 | 7313 | 7287 | 7278 | 7355 |  |  |  |  | -7313 | -7287 | -7278 | -7355 |  | 7313 | 7287 | 7278 | 7355 |  |  |  |  | -7313 | -7287 | -7278 | -7355
7 | 7240 | 7216 | 7219 | 7290 |  |  |  |  | -7240 | -7216 | -7219 | -7290 |  | 7240 | 7216 | 7219 | 7290 |  |  |  |  | -7240 | -7216 | -7219 | -7290
8 | 7224 | 7207 | 7252 | 7313 |  |  |  |  | -7224 | -7207 | -7252 | -7313 |  | 7224 | 7207 | 7252 | 7313 |  |  |  |  | -7224 | -7207 | -7252 | -7313
9 | 7042 |  | 7039 | 7100 |  |  |  |  | -7042 |  | -7039 | -7100 |  | 7042 |  | 7039 | 7100 |  |  |  |  | -7042 |  | -7039 | -7100
10 | 6943 |  | 6939 | 7000 |  |  |  |  | -6943 |  | -6939 | -7000 |  | 6943 |  | 6939 | 7000 |  |  |  |  | -6943 |  | -6939 | -7000
11 | 6878 |  | 6888 | [5 empty] | -6878 |  | -6888 |  |  | 6878 |  | 6888 | [5 empty] | -6878 |  | -6888
12 | 6818 |  | 6856 | [5 empty] | -6818 |  | -6856 |  |  | 6818 |  | 6856 | [5 empty] | -6818 |  | -6856
13 | 6839 |  | 6921 | [5 empty] | -6839 |  | -6921 |  |  | 6839 |  | 6921 | [5 empty] | -6839 |  | -6921
14 | 6719 |  | 6744 | [5 empty] | -6719 |  | -6744 |  |  | 6719 |  | 6744 | [5 empty] | -6719 |  | -6744
15 | 6696 |  | 6735 | [5 empty] | -6696 |  | -6735 |  |  | 6696 |  | 6735 | [5 empty] | -6696 |  | -6735

## angle of attack test Left
|  | MANUAL |  |  |  |  | MEASURES |  |  |  |  | Rule check
|  | A | B | C | D |  | A | B | C | D
Wing center |  | total length* | total length* | total length* | total length* | Diff Nominal | total length* | total length* | total length* | total length* | Diff Nominal | Diff Result
Group 1 | 1 | 7585 | 7556 | 7592 | 7695 |  | 0 | 0 | 0 | 0 |  | Rule:
| 2 | 7496 | 7465 | 7466 | 7570 |  | 0 | 0 | 0 | 0 |  | Diff Result
| 3 | 7478 | 7448 | 7451 | 7551 |  | 0 | 0 | 0 | 0 |  | should be
| 4 | 7519 | 7492 | 7532 | 7622 |  | 0 | 0 | 0 | 0 |  | less than
20mm (faster)
(no limit for slower)
fail check if both sides of same group exceed 20mm
Average |  | 7504.875 |  | 7559.875 |  | -55 | 0 |  | 0 |  | 0 | -55
Group 2 | 5 | 7430 | 7404 | 7418 | 7504 |  | 0 | 0 | 0 | 0
| 6 | 7313 | 7287 | 7278 | 7355 |  | 0 | 0 | 0 | 0
| 7 | 7240 | 7216 | 7219 | 7290 |  | 0 | 0 | 0 | 0
| 8 | 7224 | 7207 | 7252 | 7313 |  | 0 | 0 | 0 | 0
Average |  | 7290.125 |  | 7328.625 |  | -38.5 | 0 |  | 0 |  | 0 | -38.5
Group 3 | 9 | 7042 |  | 7039 | 7100 |  | 0 |  | 0 | 0
| 10 | 6943 |  | 6939 | 7000 |  | 0 |  | 0 | 0
| 11 | 6878 |  | 6888 |  |  | 0 |  | 0
| 12 | 6818 |  | 6856 |  |  | 0 |  | 0
| 13 | 6839 |  | 6921 |  |  | 0 |  | 0
| 14 | 6719 |  | 6744 |  |  | 0 |  | 0
| 15 | 6696 |  | 6735 |  |  | 0 |  | 0
Average |  | 6847.8571 |  | 6913.5556 |  | -65.6984 | 0 |  | 0 |  | 0 | -65.6984

## angle of attack test Right
|  | MANUAL |  |  |  |  | MEASURES |  |  |  |  | Rule check
|  | A | B | C | D |  | A | B | C | D
Wing center |  | total length* | total length* | total length* | total length* | Diff Nominal | total length* | total length* | total length* | total length* | Diff Nominal | Diff Result
Group 1 | 1 | 7585 | 7556 | 7592 | 7695 |  | 0 | 0 | 0 | 0 |  | Rule:
| 2 | 7496 | 7465 | 7466 | 7570 |  | 0 | 0 | 0 | 0 |  | Diff Result
| 3 | 7478 | 7448 | 7451 | 7551 |  | 0 | 0 | 0 | 0 |  | should be
| 4 | 7519 | 7492 | 7532 | 7622 |  | 0 | 0 | 0 | 0 |  | less than
20mm (faster)
(no limit for slower)
fail check if both sides of same group exceed 20mm
Average |  | 7504.875 |  | 7559.875 |  | -55 | 0 |  | 0 |  | 0 | -55
Group 2 | 5 | 7430 | 7404 | 7418 | 7504 |  | 0 | 0 | 0 | 0
| 6 | 7313 | 7287 | 7278 | 7355 |  | 0 | 0 | 0 | 0
| 7 | 7240 | 7216 | 7219 | 7290 |  | 0 | 0 | 0 | 0
| 8 | 7224 | 7207 | 7252 | 7313 |  | 0 | 0 | 0 | 0
Average |  | 7290.125 |  | 7328.625 |  | -38.5 | 0 |  | 0 |  | 0 | -38.5
Group 3 | 9 | 7042 |  | 7039 | 7100 |  | 0 |  | 0 | 0
| 10 | 6943 |  | 6939 | 7000 |  | 0 |  | 0 | 0
| 11 | 6878 |  | 6888 |  |  | 0 |  | 0
| 12 | 6818 |  | 6856 |  |  | 0 |  | 0
| 13 | 6839 |  | 6921 |  |  | 0 |  | 0
| 14 | 6719 |  | 6744 |  |  | 0 |  | 0
Average | 15 | 6696 |  | 6735 |  |  | 0 |  | 0
Average |  | 6847.8571 |  | 6913.5556 |  | -65.6984 | 0 |  | 0 |  | 0 | -65.6984

## Risers
LEFT
| Manual | Measured
Position 1 (neutral)
A | 523
A' | 525
B | 525
Δtrim (A-B) | -2 | 0
Position 2 (accelerated)
A | 363
A' | 415
B | 525
Δaccel (B-A) | 162 | 0
Δ Total (A-A') | 50 | 0
Total speed range | 160 | 0
Rule: Fail check if more than 5mm away (faster).
RIGHT
| Manual | Measured
Position 1 (neutral)
A | 523
A' | 525
B | 525
Δtrim (A-B) | -2 | 0
Position 2 (accelerated)
A | 363
A' | 415
B | 525
Δaccel (B-A) | 162 | 0
Δ Total (A-A') | 50 | 0
Total speed range | 160 | 0
Rule: Fail check if more than 5mm away (faster).

## Symetry length check
Symetrie check :
| Left | Right | Δ Left/Right
a1 | 0 | 0 | 0
a2 | 0 | 0 | 0
a3 | 0 | 0 | 0
a4 | 0 | 0 | 0
a5 | 0 | 0 | 0
a6 | 0 | 0 | 0
a7 | 0 | 0 | 0
a8 | 0 | 0 | 0
a9 | 0 | 0 | 0
a10 | 0 | 0 | 0
a11 | 0 | 0 | 0
a12 | 0 | 0 | 0
a13 | 0 | 0 | 0
a14 | 0 | 0 | 0
a15 | 0 | 0 | 0
b1 | 0 | 0 | 0
b2 | 0 | 0 | 0
b3 | 0 | 0 | 0
b4 | 0 | 0 | 0
b5 | 0 | 0 | 0
b6 | 0 | 0 | 0
b7 | 0 | 0 | 0
b8 | 0 | 0 | 0
c1 | 0 | 0 | 0
c2 | 0 | 0 | 0
c3 | 0 | 0 | 0
c4 | 0 | 0 | 0
c5 | 0 | 0 | 0
c6 | 0 | 0 | 0
c7 | 0 | 0 | 0
c8 | 0 | 0 | 0
c9 | 0 | 0 | 0
c10 | 0 | 0 | 0
c11 | 0 | 0 | 0
c12 | 0 | 0 | 0
c13 | 0 | 0 | 0
c14 | 0 | 0 | 0
c15 | 0 | 0 | 0
d1 | 0 | 0 | 0
d2 | 0 | 0 | 0
d3 | 0 | 0 | 0
d4 | 0 | 0 | 0
d5 | 0 | 0 | 0
d6 | 0 | 0 | 0
d7 | 0 | 0 | 0
d8 | 0 | 0 | 0
d9 | 0 | 0 | 0
d10 | 0 | 0 | 0