## Absolute length test
PEAK 6
24
Triming check :
Date : | MANUAL |  |  |  | MEASURES |  |  |  | Rule Check |  |  |  |  | MANUAL |  |  |  | MEASURES |  |  |  | Rule Check
LEFT | A | B | C | D | A | B | C | D | A | B | C | D | RIGHT | A | B | C | D | A | B | C | D | A | B | C | D
| total length* | total length* | total length* | total length* | total length* | total length* | total length* | total length* | total length* | total length* | total length* | total length* |  | total length* | total length* | total length* | total length* | total length* | total length* | total length* | total length* | total length* | total length* | total length* | total length*
[9 empty] | (any diff must be less than 50mm, except if only one side) | [12 empty] | (any diff must be less than 50mm, except if only one side)
1 | 7879 | 7848 | 7872 | 7976 |  |  |  |  | -7879 | -7848 | -7872 | -7976 |  | 7879 | 7848 | 7872 | 7976 |  |  |  |  | -7879 | -7848 | -7872 | -7976
2 | 7787 | 7755 | 7742 | 7847 |  |  |  |  | -7787 | -7755 | -7742 | -7847 |  | 7787 | 7755 | 7742 | 7847 |  |  |  |  | -7787 | -7755 | -7742 | -7847
3 | 7770 | 7738 | 7726 | 7828 |  |  |  |  | -7770 | -7738 | -7726 | -7828 |  | 7770 | 7738 | 7726 | 7828 |  |  |  |  | -7770 | -7738 | -7726 | -7828
4 | 7814 | 7785 | 7812 | 7903 |  |  |  |  | -7814 | -7785 | -7812 | -7903 |  | 7814 | 7785 | 7812 | 7903 |  |  |  |  | -7814 | -7785 | -7812 | -7903
5 | 7723 | 7695 | 7700 | 7787 |  |  |  |  | -7723 | -7695 | -7700 | -7787 |  | 7723 | 7695 | 7700 | 7787 |  |  |  |  | -7723 | -7695 | -7700 | -7787
6 | 7601 | 7574 | 7556 | 7633 |  |  |  |  | -7601 | -7574 | -7556 | -7633 |  | 7601 | 7574 | 7556 | 7633 |  |  |  |  | -7601 | -7574 | -7556 | -7633
7 | 7526 | 7501 | 7494 | 7565 |  |  |  |  | -7526 | -7501 | -7494 | -7565 |  | 7526 | 7501 | 7494 | 7565 |  |  |  |  | -7526 | -7501 | -7494 | -7565
8 | 7511 | 7492 | 7528 | 7589 |  |  |  |  | -7511 | -7492 | -7528 | -7589 |  | 7511 | 7492 | 7528 | 7589 |  |  |  |  | -7511 | -7492 | -7528 | -7589
9 | 7310 |  | 7304 | 7368 |  |  |  |  | -7310 |  | -7304 | -7368 |  | 7310 |  | 7304 | 7368 |  |  |  |  | -7310 |  | -7304 | -7368
10 | 7206 |  | 7200 | 7263 |  |  |  |  | -7206 |  | -7200 | -7263 |  | 7206 |  | 7200 | 7263 |  |  |  |  | -7206 |  | -7200 | -7263
11 | 7138 |  | 7146 | [5 empty] | -7138 |  | -7146 |  |  | 7138 |  | 7146 | [5 empty] | -7138 |  | -7146
12 | 7078 |  | 7112 | [5 empty] | -7078 |  | -7112 |  |  | 7078 |  | 7112 | [5 empty] | -7078 |  | -7112
13 | 7099 |  | 7180 | [5 empty] | -7099 |  | -7180 |  |  | 7099 |  | 7180 | [5 empty] | -7099 |  | -7180
14 | 6978 |  | 7002 | [5 empty] | -6978 |  | -7002 |  |  | 6978 |  | 7002 | [5 empty] | -6978 |  | -7002
15 | 6954 |  | 6993 | [5 empty] | -6954 |  | -6993 |  |  | 6954 |  | 6993 | [5 empty] | -6954 |  | -6993

## angle of attack test Left
|  | MANUAL |  |  |  |  | MEASURES |  |  |  |  | Rule check
|  | A | B | C | D |  | A | B | C | D
Wing center |  | total length* | total length* | total length* | total length* | Diff Nominal | total length* | total length* | total length* | total length* | Diff Nominal | Diff Result
Group 1 | 1 | 7879 | 7848 | 7872 | 7976 |  | 0 | 0 | 0 | 0 |  | Rule:
| 2 | 7787 | 7755 | 7742 | 7847 |  | 0 | 0 | 0 | 0 |  | Diff Result
| 3 | 7770 | 7738 | 7726 | 7828 |  | 0 | 0 | 0 | 0 |  | should be
| 4 | 7814 | 7785 | 7812 | 7903 |  | 0 | 0 | 0 | 0 |  | less than
20mm (faster)
(no limit for slower)
fail check if both sides of same group exceed 20mm
Average |  | 7797 |  | 7838.25 |  | -41.25 | 0 |  | 0 |  | 0 | -41.25
Group 2 | 5 | 7723 | 7695 | 7700 | 7787 |  | 0 | 0 | 0 | 0
| 6 | 7601 | 7574 | 7556 | 7633 |  | 0 | 0 | 0 | 0
| 7 | 7526 | 7501 | 7494 | 7565 |  | 0 | 0 | 0 | 0
| 8 | 7511 | 7492 | 7528 | 7589 |  | 0 | 0 | 0 | 0
Average |  | 7577.875 |  | 7606.5 |  | -28.625 | 0 |  | 0 |  | 0 | -28.625
Group 3 | 9 | 7310 |  | 7304 | 7368 |  | 0 |  | 0 | 0
| 10 | 7206 |  | 7200 | 7263 |  | 0 |  | 0 | 0
| 11 | 7138 |  | 7146 |  |  | 0 |  | 0
| 12 | 7078 |  | 7112 |  |  | 0 |  | 0
| 13 | 7099 |  | 7180 |  |  | 0 |  | 0
| 14 | 6978 |  | 7002 |  |  | 0 |  | 0
| 15 | 6954 |  | 6993 |  |  | 0 |  | 0
Average |  | 7109 |  | 7174.2222 |  | -65.2222 | 0 |  | 0 |  | 0 | -65.2222

## angle of attack test Right
|  | MANUAL |  |  |  |  | MEASURES |  |  |  |  | Rule check
|  | A | B | C | D |  | A | B | C | D
Wing center |  | total length* | total length* | total length* | total length* | Diff Nominal | total length* | total length* | total length* | total length* | Diff Nominal | Diff Result
Group 1 | 1 | 7879 | 7848 | 7872 | 7976 |  | 0 | 0 | 0 | 0 |  | Rule:
| 2 | 7787 | 7755 | 7742 | 7847 |  | 0 | 0 | 0 | 0 |  | Diff Result
| 3 | 7770 | 7738 | 7726 | 7828 |  | 0 | 0 | 0 | 0 |  | should be
| 4 | 7814 | 7785 | 7812 | 7903 |  | 0 | 0 | 0 | 0 |  | less than
20mm (faster)
(no limit for slower)
fail check if both sides of same group exceed 20mm
Average |  | 7797 |  | 7838.25 |  | -41.25 | 0 |  | 0 |  | 0 | -41.25
Group 2 | 5 | 7723 | 7695 | 7700 | 7787 |  | 0 | 0 | 0 | 0
| 6 | 7601 | 7574 | 7556 | 7633 |  | 0 | 0 | 0 | 0
| 7 | 7526 | 7501 | 7494 | 7565 |  | 0 | 0 | 0 | 0
| 8 | 7511 | 7492 | 7528 | 7589 |  | 0 | 0 | 0 | 0
Average |  | 7577.875 |  | 7606.5 |  | -28.625 | 0 |  | 0 |  | 0 | -28.625
Group 3 | 9 | 7310 |  | 7304 | 7368 |  | 0 |  | 0 | 0
| 10 | 7206 |  | 7200 | 7263 |  | 0 |  | 0 | 0
| 11 | 7138 |  | 7146 |  |  | 0 |  | 0
| 12 | 7078 |  | 7112 |  |  | 0 |  | 0
| 13 | 7099 |  | 7180 |  |  | 0 |  | 0
| 14 | 6978 |  | 7002 |  |  | 0 |  | 0
Average | 15 | 6954 |  | 6993 |  |  | 0 |  | 0
Average |  | 7109 |  | 7174.2222 |  | -65.2222 | 0 |  | 0 |  | 0 | -65.2222

## Risers
LEFT
| Manual | Measured
Position 1 (neutral)
A | 523
A' | 525
B | 525
Δtrim (A-B) | -2 | 0
Position 2 (accelerated)
A | 353
A' | 400
B | 525
Δaccel (B-A) | 172 | 0
Δ Total (A-A') | 45 | 0
Total speed range | 170 | 0
Rule: Fail check if more than 5mm away (faster).
RIGHT
| Manual | Measured
Position 1 (neutral)
A | 523
A' | 525
B | 525
Δtrim (A-B) | -2 | 0
Position 2 (accelerated)
A | 353
A' | 400
B | 525
Δaccel (B-A) | 172 | 0
Δ Total (A-A') | 45 | 0
Total speed range | 170 | 0
Rule: Fail check if more than 5mm away (faster).

## Symetry length check
Symetrie check :
| Left | Right | Δ Left/Right
a1 | 0 | 0 | 0
a2 | 0 | 0 | 0
a3 | 0 | 0 | 0
a4 | 0 | 0 | 0
a5 | 0 | 0 | 0
a6 | 0 | 0 | 0
a7 | 0 | 0 | 0
a8 | 0 | 0 | 0
a9 | 0 | 0 | 0
a10 | 0 | 0 | 0
a11 | 0 | 0 | 0
a12 | 0 | 0 | 0
a13 | 0 | 0 | 0
a14 | 0 | 0 | 0
a15 | 0 | 0 | 0
b1 | 0 | 0 | 0
b2 | 0 | 0 | 0
b3 | 0 | 0 | 0
b4 | 0 | 0 | 0
b5 | 0 | 0 | 0
b6 | 0 | 0 | 0
b7 | 0 | 0 | 0
b8 | 0 | 0 | 0
c1 | 0 | 0 | 0
c2 | 0 | 0 | 0
c3 | 0 | 0 | 0
c4 | 0 | 0 | 0
c5 | 0 | 0 | 0
c6 | 0 | 0 | 0
c7 | 0 | 0 | 0
c8 | 0 | 0 | 0
c9 | 0 | 0 | 0
c10 | 0 | 0 | 0
c11 | 0 | 0 | 0
c12 | 0 | 0 | 0
c13 | 0 | 0 | 0
c14 | 0 | 0 | 0
c15 | 0 | 0 | 0
d1 | 0 | 0 | 0
d2 | 0 | 0 | 0
d3 | 0 | 0 | 0
d4 | 0 | 0 | 0
d5 | 0 | 0 | 0
d6 | 0 | 0 | 0
d7 | 0 | 0 | 0
d8 | 0 | 0 | 0
d9 | 0 | 0 | 0
d10 | 0 | 0 | 0