## Absolute length test
PEAK 6
26
Triming check :
Date : | MANUAL |  |  |  | MEASURES |  |  |  | Rule Check |  |  |  |  | MANUAL |  |  |  | MEASURES |  |  |  | Rule Check
LEFT | A | B | C | D | A | B | C | D | A | B | C | D | RIGHT | A | B | C | D | A | B | C | D | A | B | C | D
| total length* | total length* | total length* | total length* | total length* | total length* | total length* | total length* | total length* | total length* | total length* | total length* |  | total length* | total length* | total length* | total length* | total length* | total length* | total length* | total length* | total length* | total length* | total length* | total length*
[9 empty] | (any diff must be less than 50mm, except if only one side) | [12 empty] | (any diff must be less than 50mm, except if only one side)
1 | 8253 | 8220 | 8251 | 8360 |  |  |  |  | -8253 | -8220 | -8251 | -8360 |  | 8253 | 8220 | 8251 | 8360 |  |  |  |  | -8253 | -8220 | -8251 | -8360
2 | 8158 | 8124 | 8116 | 8226 |  |  |  |  | -8158 | -8124 | -8116 | -8226 |  | 8158 | 8124 | 8116 | 8226 |  |  |  |  | -8158 | -8124 | -8116 | -8226
3 | 8142 | 8109 | 8101 | 8208 |  |  |  |  | -8142 | -8109 | -8101 | -8208 |  | 8142 | 8109 | 8101 | 8208 |  |  |  |  | -8142 | -8109 | -8101 | -8208
4 | 8190 | 8159 | 8192 | 8287 |  |  |  |  | -8190 | -8159 | -8192 | -8287 |  | 8190 | 8159 | 8192 | 8287 |  |  |  |  | -8190 | -8159 | -8192 | -8287
5 | 8093 | 8064 | 8076 | 8167 |  |  |  |  | -8093 | -8064 | -8076 | -8167 |  | 8093 | 8064 | 8076 | 8167 |  |  |  |  | -8093 | -8064 | -8076 | -8167
6 | 7967 | 7938 | 7926 | 8006 |  |  |  |  | -7967 | -7938 | -7926 | -8006 |  | 7967 | 7938 | 7926 | 8006 |  |  |  |  | -7967 | -7938 | -7926 | -8006
7 | 7890 | 7863 | 7862 | 7936 |  |  |  |  | -7890 | -7863 | -7862 | -7936 |  | 7890 | 7863 | 7862 | 7936 |  |  |  |  | -7890 | -7863 | -7862 | -7936
8 | 7874 | 7854 | 7899 | 7962 |  |  |  |  | -7874 | -7854 | -7899 | -7962 |  | 7874 | 7854 | 7899 | 7962 |  |  |  |  | -7874 | -7854 | -7899 | -7962
9 | 7664 |  | 7664 | 7730 |  |  |  |  | -7664 |  | -7664 | -7730 |  | 7664 |  | 7664 | 7730 |  |  |  |  | -7664 |  | -7664 | -7730
10 | 7556 |  | 7554 | 7620 |  |  |  |  | -7556 |  | -7554 | -7620 |  | 7556 |  | 7554 | 7620 |  |  |  |  | -7556 |  | -7554 | -7620
11 | 7484 |  | 7498 | [5 empty] | -7484 |  | -7498 |  |  | 7484 |  | 7498 | [5 empty] | -7484 |  | -7498
12 | 7421 |  | 7462 | [5 empty] | -7421 |  | -7462 |  |  | 7421 |  | 7462 | [5 empty] | -7421 |  | -7462
13 | 7443 |  | 7533 | [5 empty] | -7443 |  | -7533 |  |  | 7443 |  | 7533 | [5 empty] | -7443 |  | -7533
14 | 7316 |  | 7332 | [5 empty] | -7316 |  | -7332 |  |  | 7316 |  | 7332 | [5 empty] | -7316 |  | -7332
15 | 7291 |  | 7322 | [5 empty] | -7291 |  | -7322 |  |  | 7291 |  | 7322 | [5 empty] | -7291 |  | -7322

## angle of attack test Left
|  | MANUAL |  |  |  |  | MEASURES |  |  |  |  | Rule check
|  | A | B | C | D |  | A | B | C | D
Wing center |  | total length* | total length* | total length* | total length* | Diff Nominal | total length* | total length* | total length* | total length* | Diff Nominal | Diff Result
Group 1 | 1 | 8253 | 8220 | 8251 | 8360 |  | 0 | 0 | 0 | 0 |  | Rule:
| 2 | 8158 | 8124 | 8116 | 8226 |  | 0 | 0 | 0 | 0 |  | Diff Result
| 3 | 8142 | 8109 | 8101 | 8208 |  | 0 | 0 | 0 | 0 |  | should be
| 4 | 8190 | 8159 | 8192 | 8287 |  | 0 | 0 | 0 | 0 |  | less than
20mm (faster)
(no limit for slower)
fail check if both sides of same group exceed 20mm
Average |  | 8169.375 |  | 8217.625 |  | -48.25 | 0 |  | 0 |  | 0 | -48.25
Group 2 | 5 | 8093 | 8064 | 8076 | 8167 |  | 0 | 0 | 0 | 0
| 6 | 7967 | 7938 | 7926 | 8006 |  | 0 | 0 | 0 | 0
| 7 | 7890 | 7863 | 7862 | 7936 |  | 0 | 0 | 0 | 0
| 8 | 7874 | 7854 | 7899 | 7962 |  | 0 | 0 | 0 | 0
Average |  | 7942.875 |  | 7979.25 |  | -36.375 | 0 |  | 0 |  | 0 | -36.375
Group 3 | 9 | 7664 |  | 7664 | 7730 |  | 0 |  | 0 | 0
| 10 | 7556 |  | 7554 | 7620 |  | 0 |  | 0 | 0
| 11 | 7484 |  | 7498 |  |  | 0 |  | 0
| 12 | 7421 |  | 7462 |  |  | 0 |  | 0
| 13 | 7443 |  | 7533 |  |  | 0 |  | 0
| 14 | 7316 |  | 7332 |  |  | 0 |  | 0
| 15 | 7291 |  | 7322 |  |  | 0 |  | 0
Average |  | 7453.5714 |  | 7523.8889 |  | -70.3175 | 0 |  | 0 |  | 0 | -70.3175

## angle of attack test Right
|  | MANUAL |  |  |  |  | MEASURES |  |  |  |  | Rule check
|  | A | B | C | D |  | A | B | C | D
Wing center |  | total length* | total length* | total length* | total length* | Diff Nominal | total length* | total length* | total length* | total length* | Diff Nominal | Diff Result
Group 1 | 1 | 8253 | 8220 | 8251 | 8360 |  | 0 | 0 | 0 | 0 |  | Rule:
| 2 | 8158 | 8124 | 8116 | 8226 |  | 0 | 0 | 0 | 0 |  | Diff Result
| 3 | 8142 | 8109 | 8101 | 8208 |  | 0 | 0 | 0 | 0 |  | should be
| 4 | 8190 | 8159 | 8192 | 8287 |  | 0 | 0 | 0 | 0 |  | less than
20mm (faster)
(no limit for slower)
fail check if both sides of same group exceed 20mm
Average |  | 8169.375 |  | 8217.625 |  | -48.25 | 0 |  | 0 |  | 0 | -48.25
Group 2 | 5 | 8093 | 8064 | 8076 | 8167 |  | 0 | 0 | 0 | 0
| 6 | 7967 | 7938 | 7926 | 8006 |  | 0 | 0 | 0 | 0
| 7 | 7890 | 7863 | 7862 | 7936 |  | 0 | 0 | 0 | 0
| 8 | 7874 | 7854 | 7899 | 7962 |  | 0 | 0 | 0 | 0
Average |  | 7942.875 |  | 7979.25 |  | -36.375 | 0 |  | 0 |  | 0 | -36.375
Group 3 | 9 | 7664 |  | 7664 | 7730 |  | 0 |  | 0 | 0
| 10 | 7556 |  | 7554 | 7620 |  | 0 |  | 0 | 0
| 11 | 7484 |  | 7498 |  |  | 0 |  | 0
| 12 | 7421 |  | 7462 |  |  | 0 |  | 0
| 13 | 7443 |  | 7533 |  |  | 0 |  | 0
| 14 | 7316 |  | 7332 |  |  | 0 |  | 0
Average | 15 | 7291 |  | 7322 |  |  | 0 |  | 0
Average |  | 7453.5714 |  | 7523.8889 |  | -70.3175 | 0 |  | 0 |  | 0 | -70.3175

## Risers
LEFT
| Manual | Measured
Position 1 (neutral)
A | 523
A' | 525
B | 525
Δtrim (A-B) | -2 | 0
Position 2 (accelerated)
A | 353
A' | 400
B | 525
Δaccel (B-A) | 172 | 0
Δ Total (A-A') | 45 | 0
Total speed range | 170 | 0
Rule: Fail check if more than 5mm away (faster).
RIGHT
| Manual | Measured
Position 1 (neutral)
A | 523
A' | 525
B | 525
Δtrim (A-B) | -2 | 0
Position 2 (accelerated)
A | 353
A' | 400
B | 525
Δaccel (B-A) | 172 | 0
Δ Total (A-A') | 45 | 0
Total speed range | 170 | 0
Rule: Fail check if more than 5mm away (faster).

## Symetry length check
Symetrie check :
| Left | Right | Δ Left/Right
a1 | 0 | 0 | 0
a2 | 0 | 0 | 0
a3 | 0 | 0 | 0
a4 | 0 | 0 | 0
a5 | 0 | 0 | 0
a6 | 0 | 0 | 0
a7 | 0 | 0 | 0
a8 | 0 | 0 | 0
a9 | 0 | 0 | 0
a10 | 0 | 0 | 0
a11 | 0 | 0 | 0
a12 | 0 | 0 | 0
a13 | 0 | 0 | 0
a14 | 0 | 0 | 0
a15 | 0 | 0 | 0
b1 | 0 | 0 | 0
b2 | 0 | 0 | 0
b3 | 0 | 0 | 0
b4 | 0 | 0 | 0
b5 | 0 | 0 | 0
b6 | 0 | 0 | 0
b7 | 0 | 0 | 0
b8 | 0 | 0 | 0
c1 | 0 | 0 | 0
c2 | 0 | 0 | 0
c3 | 0 | 0 | 0
c4 | 0 | 0 | 0
c5 | 0 | 0 | 0
c6 | 0 | 0 | 0
c7 | 0 | 0 | 0
c8 | 0 | 0 | 0
c9 | 0 | 0 | 0
c10 | 0 | 0 | 0
c11 | 0 | 0 | 0
c12 | 0 | 0 | 0
c13 | 0 | 0 | 0
c14 | 0 | 0 | 0
c15 | 0 | 0 | 0
d1 | 0 | 0 | 0
d2 | 0 | 0 | 0
d3 | 0 | 0 | 0
d4 | 0 | 0 | 0
d5 | 0 | 0 | 0
d6 | 0 | 0 | 0
d7 | 0 | 0 | 0
d8 | 0 | 0 | 0
d9 | 0 | 0 | 0
d10 | 0 | 0 | 0